## Notes
PURLIN & GIRT DESIGN TO CSA S16-19 — README
Purpose & scope
Deliverable | Design of secondary steel flexural members – roof purlins and wall girts – to CSA S16-19, with NBCC 2020 load combinations.
Members | Hot-rolled I-shapes (W), channels (C/MC) and rectangular HSS in biaxial bending (+ optional axial for strut members).
Note | Cold-formed light-gauge Z / C purlins are outside S16-19 and must be designed to CSA S136. This workbook targets hot-rolled sections.
How to use
1. On the Input tab, pick the unit system (cell C4: SI or Imperial). All labels and conversions follow automatically.
2. Enter material, geometry, bracing, section properties (from the CISC Handbook) and loads in the yellow cells.
3. Read results on the Purlin and Girt tabs (clause-referenced ULS & SLS checks) and the Summary tab.
4. Self-weight is added automatically (area × 77 kN/m³); do not double-count it in the Dead load.
Clause map (CSA S16-19)
Section classification | Cl. 11.1 / 11.3, Table 1 (flange & web width-to-thickness limits)
Resistance factor | Cl. 13.1(a): φ = 0.90 for structural steel
Shear resistance | Cl. 13.4.1: Vr = φ·Aw·Fs, with Fs from Cl. 13.4.1.1
Bending – laterally supported | Cl. 13.5(a) Class 1&2: Mr=φZFy; 13.5(b) Class 3: Mr=φSFy
Biaxial bending | Cl. 13.5(e): Mfx/Mrx + Mfy/Mry ≤ 1.0
Bending – laterally unsupported (LTB) | Cl. 13.6.1(a): Mu, then Mr = 1.15φMp[1−0.28Mp/Mu] ≤ φMp
Axial + bending (optional strut) | Cl. 13.8.4 with Cr per 13.3.1: Cf/Cr + (Ux+Uy) ≤ 1.0 (conservative)
Deflection (SLS) | NBCC 2020 – limits set by user (e.g. L/180, L/240, L/360)
Key assumptions
Simply-supported single spans: Mfx = wx·L²/8, Mfy = wy·Ly²/8, Vf = wx·L/2.
Sag rods / bridging create the weak-axis span Ly = L/(n+1) (n = number of sag-rod lines). Continuity over sag rods is conservatively ignored.
Purlin: gravity loads (D,S,Lr) act on the sloped roof and are resolved into strong (×cosθ) and weak (×sinθ) components; wind acts normal to the roof (strong axis only).
Girt: wind acts on the strong axis; cladding + self-weight act vertically on the weak axis.
Under uplift (purlin) / suction (girt) the normally-tension flange goes into compression – LTB is then checked over Lu on that flange (set the bracing toggles accordingly).
Moment-gradient factor ω2 defaults to 1.0 (conservative); override per Cl. 13.6.1 if a higher value is justified.
Weak-axis class is conservatively taken equal to the governing flexural class.
Class 4 sections are flagged – they fall outside this tool and require CSA S136 / effective-section analysis.
Legend
Input cell | Yellow = user input
Result cell | Green = key resistance / result
Governing | Orange = governing value / verdict
Disclaimer
This spreadsheet is a design aid. All inputs, assumptions and outputs must be reviewed and verified by a qualified, licensed structural engineer against the governing edition of CSA S16 and the applicable building code before use in practice.

## Summary
DESIGN SUMMARY — CSA S16-19
Code basis: CSA S16-19; loads NBCC 2020. φ = 0.90 (Cl.13.1).
Unit system:
Item | Purlin | Girt
Section class
Gov. ULS utilization
ULS result
Gov. SLS ratio
SLS result
OVERALL
Detailed clause-by-clause checks are on the Purlin and Girt tabs.
Review any FAIL / REVIEW / Class-4 flag before use.
Independent hand calculation: see "Hand Calc" tab (protected).

## Input
CSA S16-19 — PURLIN & GIRT DESIGN — INPUT
Unit system ▶
Select SI or Imperial : | SI | ◀ toggle |  | All yellow cells are inputs. Units & labels update automatically.
Project | ____ |  | Designer | ____
Member mark | ____ |  | Date / Rev | ____
MATERIAL (shared)
Yield strength, Fy | 350 |  |  | CSA G40.21 350W typ.
Tensile strength, Fu | 450
Elastic modulus, E | 200000 |  |  | 200 000 MPa / 29 000 ksi
Shear modulus, G | 77000 |  |  | 77 000 MPa / 11 200 ksi
Steel unit weight, γ | 77 |  |  | used for auto self-weight (77 kN/m³ / 490 pcf)
PURLIN (sloped roof member)
Geometry & bracing
Span, L (between frames) | 7.5
Purlin spacing, s (along roof) | 1.5 |  |  | tributary width
Roof slope, θ | 10 | deg
No. of sag-rod lines, n | 1 |  |  | weak-axis span = L/(n+1)
Comp. flange braced when load +ve (gravity)? | Yes |  |  | roof deck braces top flange
if No → unbraced length Lu(+) | 7.5
Comp. flange braced when load –ve (uplift)? | No |  |  | bottom flange in compression
if No → unbraced length Lu(–) | 3.75 |  |  | brace/bridging spacing
Moment-gradient factor, ω2 | 1 |  |  | Cl.13.6.1; 1.0 conservative
Section properties (from CISC Handbook)
Section type (W / C / HSS) | W |  |  | W=I-shape, C=channel, HSS=rect. hollow
Depth, d | 250
Flange width, bf | 146
Flange thickness, tf | 12.7 |  |  | for HSS enter wall t
Web thickness, w | 6.1 |  |  | for HSS enter wall t
Area, A | 4000
Ix | 49.1
Iy | 6.63
Sx | 393
Sy | 90.8
Zx (plastic) | 443
Zy (plastic) | 139
Torsion constant, J | 209
Warping constant, Cw | 95.8
Loads (pressures on roof surface)
Dead, D | 0.3
Snow, S | 1.8
Roof live, Lr | 1
Wind pressure (down/in), Wp | 0.8
Wind uplift/suction, Wu | 1.2 |  |  | magnitude, +ve; acts upward
Serviceability (deflection denominators, L/___)
Variable-load limit L/ | 240
Total-load limit L/ | 180
Axial compression Cf (optional strut) | 0 |  |  | 0 unless purlin also carries axial
GIRT (wall member, horizontal)
Geometry & bracing
Span, L (between columns) | 6
Girt spacing, s (vertical trib.) | 1.8
No. of sag-rod lines, n | 1 |  |  | weak(vertical)-axis span = L/(n+1)
Comp. flange braced for wind PRESSURE? | No |  |  | interior flange comp.
if No → unbraced length Lu(+) | 3
Comp. flange braced for wind SUCTION? | Yes |  |  | cladding braces exterior flange
if No → unbraced length Lu(–) | 3
Moment-gradient factor, ω2 | 1
Section properties (from CISC Handbook)
Section type (W / C / HSS) | W |  |  | W=I-shape, C=channel, HSS=rect. hollow
Depth, d | 250
Flange width, bf | 146
Flange thickness, tf | 12.7 |  |  | for HSS enter wall t
Web thickness, w | 6.1 |  |  | for HSS enter wall t
Area, A | 4000
Ix | 49.1
Iy | 6.63
Sx | 393
Sy | 90.8
Zx (plastic) | 443
Zy (plastic) | 139
Torsion constant, J | 209
Warping constant, Cw | 95.8
Loads
Wind pressure (inward), Wp | 1
Wind suction (outward), Wu | 1.2 |  |  | magnitude, +ve
Cladding dead (vertical), Dc | 0.15 |  |  | weak-axis gravity
Serviceability (deflection denominators, L/___)
Wind (strong axis) limit L/ | 240
Gravity (weak axis) limit L/ | 240
Axial compression Cf (optional strut) | 0 |  |  | e.g. wind-column / strut girt
Note on C14: Leave 0; self-weight is auto-computed from area × 77 kN/m³.

## Purlin
CSA S16-19 — PURLIN DESIGN CHECKS
1. Derived geometry
Span, L
Weak-axis span between sag rods, Ly |  |  |  | L/(n+1)
Radius of gyration rx
Radius of gyration ry
2. Section classification (Cl. 11, Table 1)
Flange element width, bel |  |  |  | Cl.11.3
Web element height, h |  |  |  | Cl.11.3
Flange b/t
Web h/w
Flange class |  |  |  | Table 1
Web class (pure flexure) |  |  |  | Table 1
Governing class |  |  |  | Cl.11.1
→ Class 4 requires CSA S136 / effective section
3. Member resistances (φ = 0.90, Cl. 13.1)
Plastic moment Mp = Zx·Fy
Yield moment My = Sx·Fy
Mrx – laterally supported |  |  |  | Cl.13.5(a)/(b)
Mu (critical elastic) at Lu(+) |  |  |  | Cl.13.6.1(a)
Mu (critical elastic) at Lu(–) |  |  |  | Cl.13.6.1(a)
Mrx – LTB at Lu(+) |  |  |  | Cl.13.6.1(a)
Mrx – LTB at Lu(–) |  |  |  | Cl.13.6.1(a)
Mrx used, load +ve |  |  |  | Cl.13.5/13.6
Mrx used, load –ve |  |  |  | Cl.13.5/13.6
Mry (weak axis) |  |  |  | Cl.13.5(a)/(b)
Shear area Aw |  |  |  | Cl.13.4.1
Shear stress Fs |  |  |  | Cl.13.4.1.1 (kv = 5.34, unstiffened web)
Vr = φ·Aw·Fs |  |  |  | Cl.13.4.1
Cr (axial, weak-axis buckl.) – opt. |  |  |  | Cl.13.3.1
4. Unfactored line loads (strong wx, weak wy) [N/mm]
Auto self-weight included in D
Load | wx (N/mm) | wy (N/mm)
D
S
Lr
Wp
Wu
5. ULS load combinations (NBCC 2020) → utilizations
Combination | wx [N/mm] | wy [N/mm] |  |  |  | Ux | Uy | Ux+Uy | Vf/Vr
1.4D
1.25D+1.5S+0.5Lr
1.25D+1.5Lr+0.5S
1.25D+1.4Wp+0.5S
1.25D+1.5S+0.4Wp
1.25D+1.4Wp
1.25D+1.4Wu
0.9D+1.4Wu (uplift)
0.9D+1.4Wp
GOVERNING (max utilization)
Note: Mfx, Mfy shown in kN·m and Vf in kN when SI is selected (×10⁶/10³ scaling).
Utilizations are unitless → valid in both unit systems.
6. Serviceability – deflection (SLS, specified loads)
Case | δ actual | δ allow | Ratio δ/δa | Status
Strong axis – variable (S, Lr or W) |  |  |  |  | (mm / values shown in mm)
Strong axis – total (D+var, incl. wind/uplift) |  |  |  |  | (mm / values shown in mm)
Weak axis – variable (sag span) |  |  |  |  | (mm / values shown in mm)
SLS governing ratio
7. Member verdict
Governing ULS utilization
Governing SLS ratio
Section class ≤ 3 ?
OVERALL
Optional axial+bending (Cl.13.8.4) if Cf>0: Cf/Cr + (Ux+Uy) =
(conservative: uses governing Ux+Uy with U1=1.0)

## Girt
CSA S16-19 — GIRT DESIGN CHECKS
1. Derived geometry
Span, L
Weak-axis span between sag rods, Ly |  |  |  | L/(n+1)
Radius of gyration rx
Radius of gyration ry
2. Section classification (Cl. 11, Table 1)
Flange element width, bel |  |  |  | Cl.11.3
Web element height, h |  |  |  | Cl.11.3
Flange b/t
Web h/w
Flange class |  |  |  | Table 1
Web class (pure flexure) |  |  |  | Table 1
Governing class |  |  |  | Cl.11.1
→ Class 4 requires CSA S136 / effective section
3. Member resistances (φ = 0.90, Cl. 13.1)
Plastic moment Mp = Zx·Fy
Yield moment My = Sx·Fy
Mrx – laterally supported |  |  |  | Cl.13.5(a)/(b)
Mu (critical elastic) at Lu(+) |  |  |  | Cl.13.6.1(a)
Mu (critical elastic) at Lu(–) |  |  |  | Cl.13.6.1(a)
Mrx – LTB at Lu(+) |  |  |  | Cl.13.6.1(a)
Mrx – LTB at Lu(–) |  |  |  | Cl.13.6.1(a)
Mrx used, load +ve |  |  |  | Cl.13.5/13.6
Mrx used, load –ve |  |  |  | Cl.13.5/13.6
Mry (weak axis) |  |  |  | Cl.13.5(a)/(b)
Shear area Aw |  |  |  | Cl.13.4.1
Shear stress Fs |  |  |  | Cl.13.4.1.1 (kv = 5.34, unstiffened web)
Vr = φ·Aw·Fs |  |  |  | Cl.13.4.1
Cr (axial, weak-axis buckl.) – opt. |  |  |  | Cl.13.3.1
4. Unfactored line loads (strong wx, weak wy) [N/mm]
Auto self-weight included in D
Load | wx (N/mm) | wy (N/mm)
D
S
Lr
Wp
Wu
5. ULS load combinations (NBCC 2020) → utilizations
Combination | wx [N/mm] | wy [N/mm] |  |  |  | Ux | Uy | Ux+Uy | Vf/Vr
1.4D
1.25D+1.5S+0.5Lr
1.25D+1.5Lr+0.5S
1.25D+1.4Wp+0.5S
1.25D+1.5S+0.4Wp
1.25D+1.4Wp
1.25D+1.4Wu
0.9D+1.4Wu (uplift)
0.9D+1.4Wp
GOVERNING (max utilization)
Note: Mfx, Mfy shown in kN·m and Vf in kN when SI is selected (×10⁶/10³ scaling).
Utilizations are unitless → valid in both unit systems.
6. Serviceability – deflection (SLS, specified loads)
Case | δ actual | δ allow | Ratio δ/δa | Status
Strong axis – wind |  |  |  |  | (mm / values shown in mm)
Weak axis – gravity (sag span) |  |  |  |  | (mm / values shown in mm)
SLS governing ratio
7. Member verdict
Governing ULS utilization
Governing SLS ratio
Section class ≤ 3 ?
OVERALL
Optional axial+bending (Cl.13.8.4) if Cf>0: Cf/Cr + (Ux+Uy) =
(conservative: uses governing Ux+Uy with U1=1.0)

## Hand Calc
CSA S16-19 — HAND CALCULATION & INDEPENDENT VERIFICATION (Purlin & Girt)
All quantities in SI base (N, mm, MPa); moments in kN·m, forces in kN. Each result is recomputed independently from the Input tab and compared with the Purlin / Girt tab value.
PURLIN — Step 1: Derived geometry
Item | Equation (symbolic) | Substituted values | Result | Unit | Clause | Design-tab value | Check
Span L | L |  |  | mm | Input
Weak-axis span Ly | Ly = L/(n+1) |  |  | mm | Assumption
Radius of gyration rx | rx = √(Ix/A) |  |  | mm | —
Radius of gyration ry | ry = √(Iy/A) |  |  | mm | —
PURLIN — Step 2: Section classification
Item | Equation (symbolic) | Substituted values | Result | Unit | Clause | Design-tab value | Check
Flange element width bel | W: bf/2 · C: bf · HSS: bf−4t |  |  | mm | Cl. 11.3
Web element height h | W/C: d−2tf · HSS: d−4t |  |  | mm | Cl. 11.3
Flange b/t | bel / tf |  |  | — | Table 1
Web h/w | h / w |  |  | — | Table 1
Class 1 flange limit | 145/√Fy (HSS 420/√Fy) |  |  | — | Table 1
Flange class | compare b/t to 145,170,200 /√Fy |  |  | — | Table 1
Web class | compare h/w to 1100,1700,1900 /√Fy |  |  | — | Table 1
Governing class | max(flange, web) |  |  | — | Cl. 11.1
PURLIN — Step 3: Member resistances (φ = 0.90)
Item | Equation (symbolic) | Substituted values | Result | Unit | Clause | Design-tab value | Check
Plastic moment Mp | Mp = Zx·Fy |  |  | kN·m | —
Yield moment My | My = Sx·Fy |  |  | kN·m | —
Mrx (laterally supported) | Class 1-2: φZxFy · Class 3: φSxFy |  |  | kN·m | Cl. 13.5(a)/(b)
Mu at Lu(+) | Mu = (ω₂π/Lu)·√(E·Iy·G·J + (πE/Lu)²·Iy·Cw) |  |  | kN·m | Cl. 13.6.1(a)
Mr LTB at Lu(+) | Mu>0.67Mp: min(1.15φMp(1−0.28Mp/Mu), φMp) else φMu |  |  | kN·m | Cl. 13.6.1(a)
Mrx used, load +ve | braced? Mrx : Mr,LTB |  |  | kN·m | Cl. 13.5 / 13.6
Mu at Lu(−) | Mu = (ω₂π/Lu)·√(E·Iy·G·J + (πE/Lu)²·Iy·Cw) |  |  | kN·m | Cl. 13.6.1(a)
Mr LTB at Lu(−) | Mu>0.67Mp: min(1.15φMp(1−0.28Mp/Mu), φMp) else φMu |  |  | kN·m | Cl. 13.6.1(a)
Mrx used, load −ve | braced? Mrx : Mr,LTB |  |  | kN·m | Cl. 13.5 / 13.6
Mry (weak axis) | Class 1-2: φZyFy · Class 3: φSyFy |  |  | kN·m | Cl. 13.5
Shear area Aw | W/C: d·w · HSS: 2(d−4t)t |  |  | mm² | Cl. 13.4.1
Shear stress Fs (kv=5.34) | h/w ≤ 1014√(kv/Fy) → 0.66Fy |  |  | MPa | Cl. 13.4.1.1
Shear resistance Vr | Vr = φ·Aw·Fs |  |  | kN | Cl. 13.4.1
Axial Cr (n = 1.34) | Cr = φAFy(1+λ^2n)^(−1/n) |  |  | kN | Cl. 13.3.1
PURLIN — Step 4: Unfactored line loads (N/mm), self-weight A×77e-6 included in D
Item | Equation (symbolic) | Substituted values | Result | Unit | Clause | Design-tab value | Check
D: wx (strong) | purlin: w·s·cosθ · wind normal |  |  | N/mm | Cl. 4.1.3 NBCC
D: wy (weak) | w·s·sinθ |  |  | N/mm | —
S: wx (strong) | purlin: w·s·cosθ · wind normal |  |  | N/mm | Cl. 4.1.3 NBCC
S: wy (weak) | w·s·sinθ |  |  | N/mm | —
Lr: wx (strong) | purlin: w·s·cosθ · wind normal |  |  | N/mm | Cl. 4.1.3 NBCC
Lr: wy (weak) | w·s·sinθ |  |  | N/mm | —
Wp: wx (strong) | purlin: w·s·cosθ · wind normal |  |  | N/mm | Cl. 4.1.3 NBCC
Wp: wy (weak) | w·s·sinθ |  |  | N/mm | —
Wu: wx (strong) | purlin: w·s·cosθ · wind normal |  |  | N/mm | Cl. 4.1.3 NBCC
Wu: wy (weak) | w·s·sinθ |  |  | N/mm | —
PURLIN — Step 5: ULS combinations (NBCC 2020) — governing check
Item | Equation (symbolic) | Substituted values | Result | Unit | Clause | Design-tab value | Check
1.4D: Ux+Uy | ¦Mfx¦/Mrx± + ¦Mfy¦/Mry |  |  | — | Cl. 13.5(e)
1.25D+1.5S+0.5Lr: Ux+Uy | ¦Mfx¦/Mrx± + ¦Mfy¦/Mry |  |  | — | Cl. 13.5(e)
1.25D+1.5Lr+0.5S: Ux+Uy | ¦Mfx¦/Mrx± + ¦Mfy¦/Mry |  |  | — | Cl. 13.5(e)
1.25D+1.4Wp+0.5S: Ux+Uy | ¦Mfx¦/Mrx± + ¦Mfy¦/Mry |  |  | — | Cl. 13.5(e)
1.25D+1.5S+0.4Wp: Ux+Uy | ¦Mfx¦/Mrx± + ¦Mfy¦/Mry |  |  | — | Cl. 13.5(e)
1.25D+1.4Wp: Ux+Uy | ¦Mfx¦/Mrx± + ¦Mfy¦/Mry |  |  | — | Cl. 13.5(e)
1.25D+1.4Wu: Ux+Uy | ¦Mfx¦/Mrx± + ¦Mfy¦/Mry |  |  | — | Cl. 13.5(e)
0.9D+1.4Wu: Ux+Uy | ¦Mfx¦/Mrx± + ¦Mfy¦/Mry |  |  | — | Cl. 13.5(e)
0.9D+1.4Wp: Ux+Uy | ¦Mfx¦/Mrx± + ¦Mfy¦/Mry |  |  | — | Cl. 13.5(e)
GOVERNING ULS utilization | max(Ux, Uy, Ux+Uy, Vf/Vr) |  |  | — | Cl. 13.5(e)
PURLIN — Step 6: Serviceability (δ = 5wL⁴/384EI)
Item | Equation (symbolic) | Substituted values | Result | Unit | Clause | Design-tab value | Check
Strong-axis variable δ | 5·max(wS,wLr,wWp,¦wWu¦)L⁴/384EIx |  |  | mm | SLS
ratio δ / (L/lim) |  |  |  | — | SLS
Strong-axis total δ | 5·max(¦D+var¦,¦D+Wu¦)L⁴/384EIx |  |  | mm | SLS
ratio δ / (L/lim) |  |  |  | — | SLS
Weak-axis variable δ | 5·max(wyS,wyLr)Ly⁴/384EIy |  |  | mm | SLS
ratio δ / (Ly/lim) |  |  |  | — | SLS
GOVERNING SLS ratio | max |  |  | — | SLS
VERDICT | ULS ≤ 1, SLS ≤ 1, class ≤ 3 |  |  | — | —
GIRT — Step 1: Derived geometry
Item | Equation (symbolic) | Substituted values | Result | Unit | Clause | Design-tab value | Check
Span L | L |  |  | mm | Input
Weak-axis span Ly | Ly = L/(n+1) |  |  | mm | Assumption
Radius of gyration rx | rx = √(Ix/A) |  |  | mm | —
Radius of gyration ry | ry = √(Iy/A) |  |  | mm | —
GIRT — Step 2: Section classification
Item | Equation (symbolic) | Substituted values | Result | Unit | Clause | Design-tab value | Check
Flange element width bel | W: bf/2 · C: bf · HSS: bf−4t |  |  | mm | Cl. 11.3
Web element height h | W/C: d−2tf · HSS: d−4t |  |  | mm | Cl. 11.3
Flange b/t | bel / tf |  |  | — | Table 1
Web h/w | h / w |  |  | — | Table 1
Class 1 flange limit | 145/√Fy (HSS 420/√Fy) |  |  | — | Table 1
Flange class | compare b/t to 145,170,200 /√Fy |  |  | — | Table 1
Web class | compare h/w to 1100,1700,1900 /√Fy |  |  | — | Table 1
Governing class | max(flange, web) |  |  | — | Cl. 11.1
GIRT — Step 3: Member resistances (φ = 0.90)
Item | Equation (symbolic) | Substituted values | Result | Unit | Clause | Design-tab value | Check
Plastic moment Mp | Mp = Zx·Fy |  |  | kN·m | —
Yield moment My | My = Sx·Fy |  |  | kN·m | —
Mrx (laterally supported) | Class 1-2: φZxFy · Class 3: φSxFy |  |  | kN·m | Cl. 13.5(a)/(b)
Mu at Lu(+) | Mu = (ω₂π/Lu)·√(E·Iy·G·J + (πE/Lu)²·Iy·Cw) |  |  | kN·m | Cl. 13.6.1(a)
Mr LTB at Lu(+) | Mu>0.67Mp: min(1.15φMp(1−0.28Mp/Mu), φMp) else φMu |  |  | kN·m | Cl. 13.6.1(a)
Mrx used, load +ve | braced? Mrx : Mr,LTB |  |  | kN·m | Cl. 13.5 / 13.6
Mu at Lu(−) | Mu = (ω₂π/Lu)·√(E·Iy·G·J + (πE/Lu)²·Iy·Cw) |  |  | kN·m | Cl. 13.6.1(a)
Mr LTB at Lu(−) | Mu>0.67Mp: min(1.15φMp(1−0.28Mp/Mu), φMp) else φMu |  |  | kN·m | Cl. 13.6.1(a)
Mrx used, load −ve | braced? Mrx : Mr,LTB |  |  | kN·m | Cl. 13.5 / 13.6
Mry (weak axis) | Class 1-2: φZyFy · Class 3: φSyFy |  |  | kN·m | Cl. 13.5
Shear area Aw | W/C: d·w · HSS: 2(d−4t)t |  |  | mm² | Cl. 13.4.1
Shear stress Fs (kv=5.34) | h/w ≤ 1014√(kv/Fy) → 0.66Fy |  |  | MPa | Cl. 13.4.1.1
Shear resistance Vr | Vr = φ·Aw·Fs |  |  | kN | Cl. 13.4.1
Axial Cr (n = 1.34) | Cr = φAFy(1+λ^2n)^(−1/n) |  |  | kN | Cl. 13.3.1
GIRT — Step 4: Unfactored line loads (N/mm), self-weight A×77e-6 included in D
Item | Equation (symbolic) | Substituted values | Result | Unit | Clause | Design-tab value | Check
D: wx (strong) | wind × s |  |  | N/mm | Cl. 4.1.3 NBCC
D: wy (weak) | Dc·s + self-wt |  |  | N/mm | —
S: wx (strong) | wind × s |  |  | N/mm | Cl. 4.1.3 NBCC
S: wy (weak) | Dc·s + self-wt |  |  | N/mm | —
Lr: wx (strong) | wind × s |  |  | N/mm | Cl. 4.1.3 NBCC
Lr: wy (weak) | Dc·s + self-wt |  |  | N/mm | —
Wp: wx (strong) | wind × s |  |  | N/mm | Cl. 4.1.3 NBCC
Wp: wy (weak) | Dc·s + self-wt |  |  | N/mm | —
Wu: wx (strong) | wind × s |  |  | N/mm | Cl. 4.1.3 NBCC
Wu: wy (weak) | Dc·s + self-wt |  |  | N/mm | —
GIRT — Step 5: ULS combinations (NBCC 2020) — governing check
Item | Equation (symbolic) | Substituted values | Result | Unit | Clause | Design-tab value | Check
1.4D: Ux+Uy | ¦Mfx¦/Mrx± + ¦Mfy¦/Mry |  |  | — | Cl. 13.5(e)
1.25D+1.5S+0.5Lr: Ux+Uy | ¦Mfx¦/Mrx± + ¦Mfy¦/Mry |  |  | — | Cl. 13.5(e)
1.25D+1.5Lr+0.5S: Ux+Uy | ¦Mfx¦/Mrx± + ¦Mfy¦/Mry |  |  | — | Cl. 13.5(e)
1.25D+1.4Wp+0.5S: Ux+Uy | ¦Mfx¦/Mrx± + ¦Mfy¦/Mry |  |  | — | Cl. 13.5(e)
1.25D+1.5S+0.4Wp: Ux+Uy | ¦Mfx¦/Mrx± + ¦Mfy¦/Mry |  |  | — | Cl. 13.5(e)
1.25D+1.4Wp: Ux+Uy | ¦Mfx¦/Mrx± + ¦Mfy¦/Mry |  |  | — | Cl. 13.5(e)
1.25D+1.4Wu: Ux+Uy | ¦Mfx¦/Mrx± + ¦Mfy¦/Mry |  |  | — | Cl. 13.5(e)
0.9D+1.4Wu: Ux+Uy | ¦Mfx¦/Mrx± + ¦Mfy¦/Mry |  |  | — | Cl. 13.5(e)
0.9D+1.4Wp: Ux+Uy | ¦Mfx¦/Mrx± + ¦Mfy¦/Mry |  |  | — | Cl. 13.5(e)
GOVERNING ULS utilization | max(Ux, Uy, Ux+Uy, Vf/Vr) |  |  | — | Cl. 13.5(e)
GIRT — Step 6: Serviceability (δ = 5wL⁴/384EI)
Item | Equation (symbolic) | Substituted values | Result | Unit | Clause | Design-tab value | Check
Strong-axis wind δ | 5·max(wWp,¦wWu¦)L⁴/384EIx |  |  | mm | SLS
ratio δ / (L/lim) |  |  |  | — | SLS
Weak-axis gravity δ | 5·¦wyD¦·Ly⁴/384EIy |  |  | mm | SLS
ratio δ / (Ly/lim) |  |  |  | — | SLS
GOVERNING SLS ratio | max |  |  | — | SLS
VERDICT | ULS ≤ 1, SLS ≤ 1, class ≤ 3 |  |  | — | —
VERIFICATION SUMMARY
Sheet protected (read-only). Hand calc reproduces the CSA S16-19 workbook independently.